## Norman
Shot | Who For | tmin | tmax | Regime | THT | Notes
1160714032 | Anne | 1.3 | 1.5 | L | 0 | EDAs for Bt scan, but flickering. Better to use L-mode in last part of the shot
1160729008 | Anne | 0.85 | 1.1 | EDA H | 0 | EDAs for Bt scan
1160713014 | Anne | 0.75 | 1.2 | L | 0 | Quite stationary, classic L
1160922007 | Anne | 0.825 | 0.925 | Super-H | 0 | Super H-Mode
1110114014 | Matthias | 0.8 | 1 | L | 0 | Note that something is wrong with loading MOD4
1110114014 | Matthias | 1.1 | 1.3 | L | 0 | L mode with H-modes coming next, but power is flickering...
1110114018 | Matthias | 0.7 | 0.9 | L | 0 | Note that something is wrong with loading MOD4
1110114019 | Matthias | 0.7 | 0.9 | L | 0 | Note that something is wrong with loading MOD4
1110114009 | Matthias | 0.7 | 0.9 | L | 0 | Note that something is wrong with loading MOD4
1110114010 | Matthias | 0.7 | 0.9 | L | 0 | Note that something is wrong with loading MOD4
1110114020 | Matthias | 0.6 | 0.8 | L | 0 | Note that something is wrong with loading MOD4
1110114020 | Matthias | 1.24 | 1.3 | EDA H | 0 | EDAs H, somewhat transient, short time slices
1110114021 | Matthias | 0.6 | 0.9 | L | 0 | Note that something is wrong with loading MOD4
1110114021 | Matthias | 1.23 | 1.9 | EDA H | 0 | Quite transient EDAs
1110114032 | Matthias | 0.7 | 0.9 | L | 0 | MOD4 worked on this one
1110114032 | Matthias | 1.15 | 1.37 | EDA H | 0 | Pretty nice EDA (high collisionality)
1160708013 | Matthias | 0.8 | 1.1 | EDA H | 0 | Nice stationary EDA, also clear QC mode
1160708015 | Matthias | 0.8 | 1.02 | EDA H | 0 | Unusable signal levels for the time period Mat is interested in
1160708024 | Matthias | 0.85 | 1.04 | EDA H | 0 | Unusable signal levels for the time period Mat is interested in
1160721019 | Matthias | 1.1 | 1.2 | EDA H | 0 | No good, gave up on L-mode. H-mode is good though
1160729005 | Matthias | 0.82 | 0.91 | EDA H | 0 | No good, gave up on L-mode. H-mode is good though
1120816010 | Anne | 1.1 | 1.25 | EDA H | 0 | Fairly weak signal, EDAs for Bt scan. Remove Branch B on 10
1120816011 | Anne | 1.25 | 1.4 | EDA H | 0 | Fairly weak signal, EDAs for Bt scan. Remove Branch B on 10
1120816013 | Anne | 1.1 | 1.35 | EDA H | 0 | Fairly weak signal, EDAs for Bt scan. Remove Branch B on 10
1120914036 | Francesco | 0.9 | 1.2 | I | 0 | For transport analysis
1120914036 | Francesco | 1.05 | 1.25 | I | 0 | undocumented I-mode? Tomo available?
1101014006 | Francesco | 1 | 1.3 | L | 2 | For transport analysis - L-mode. THT=1 has mlreinke's tomography, THT=2 is normandy
1101014019 | Francesco | 1.2 | 1.4 | EDA H | 1 | For transport analysis - H-mode
1101014029 | Francesco | 0.9 | 1.25 | I | 1 | For transport analysis - I-mode
1101014030 | Francesco | 0.9 | 1.2 | I | 1 | For transport analysis - I-mode
1120914029 | Francesco | 1 | 1.25 | I | 8 | For transport analysis - I-mode
1120914036 | Francesco | 1 | 1.2 | I | 0 | For transport analysis - I-mode
1100305019 | Francesco | 1.2 | 1.4 | EDA H | 9 | For transport analysis -
1140729021 | Francesco | 1.2 | 1.45 | EDA H | 2 | For transport analysis
1140729023 | Francesco | 1.2 | 1.45 | EDA H | 2 | For transport analysis
1140729030 | Francesco | 1.15 | 1.35 | EDA H | 2 | For transport analysis
1160718023 | Pablo | 0.5 | 1.5 |  |  | For transport analysis
1140221012 | John |  |  |  | 0

## ForAbhi
Shot | THT | Usable time | Notes
1101209007 | 0 | entire | Branch B and Branch A; done by mlreinke; minor time-averaging applied
1101209024 | 0 | entire | Branch B and Branch A; done by mlreinke; minor time-averaging applied
1101209029 | 0 | entire | Branch B and Branch A; done by mlreinke; minor time-averaging applied
1101209031 | 0 | entire | Branch B and Branch A; copied the analysis done by mlreinke; minor time-averaging applied
1101210015 | 0 | 0.9s<t<1.35s | Branch B only; using 1101209008 as locked mode
1101210016 | 0 | 0.5s<t<1.5s | Branch B only; Using 1101209008 as the locked mode calibration; passable quality data; performed beta calibration using this shot, beta=0.2, although I did not propagate it to the locked mode.
1101215012 | 0 | 0.66s<t<1.5s | Branch B and Branch A; Calibrated using 1101209008, so note the velocity may have some systematic offset. Unable to get L-mode phase
1110201010 | 0 | entire | Branch B only; calibrated using 1110128022
1110201011 | 2 | entire | Branch B only; calibrated using 1110128022; used 1110201015's beta calibration, although it wasn't 100% perfect.
1110201015 | 2 | entire | Branch B only; calibrated using 1110204029; used this shot to perform beta calibration on He-like and H-like
1110201017 | 0 | entire | Branch B only; calibrated using 1110128022; previously done by mlreinke on THT=0
1160708013 | 2 | 0.67s<t<1.35s | Data is much better than 1160708024; Branch B only
1160708024 | 2 | 0.7s<t<1.3s | Branch B and Branch A; calibrated using 1160708025. Data isn't great; if errorbars large I'd throw data out rather than trying to use it. Also be careful about gradients; there's undercoverage of r/a = 0.5ish of Ti data, so gradients there are a bit questionable

## McDermott
Shot | tmin | tmax | Regime | THT | Comments | tmax
1100811015 | 0.9 | 1 | L | 8 |  | 0.1
1100811015 | 1.1 | 1.2 | L | 8 |  | 0.1
1100811016 | 0.9 | 1 | L | 8 |  | 0.1
1100811016 | 1.1 | 1.2 | L | 8 |  | 0.1
1110105020 | 0.75 | 0.8 | L | 8 |  | 0.05
1110105020 | 0.85 | 0.9 | L | 8 |  | 0.05
1110105020 | 0.95 | 1 | L | 8 |  | 0.05
1110105020 | 1.05 | 1.1 | L | 8 |  | 0.05
1110105020 | 1.35 | 1.4 | L | 8 |  | 0.05
1110105020 | 1.45 | 1.5 | L | 8 | The edge rotation measurements seem to differ from the top of the tokamak to the bottom of the tokamak near the edges; I can't find any reason to reject the fits out there. Poloidal asymmetry in SOL flows have been observed before so I wouldn't be super suprised if there was some actual difference in edge flow here, not that the data is that reliable anyways | 0.05
1110105024 | 0.65 | 0.7 | L | 8 |  | 0.05
1110105024 | 0.75 | 0.8 | L | 8 |  | 0.05
1110105024 | 0.85 | 0.9 | L | 8 |  | 0.05
1110105024 | 0.95 | 1 | L | 8 |  | 0.05
1110105024 | 1.05 | 1.1 | L | 8 |  | 0.05
1110105024 | 1.15 | 1.2 | L | 8 |  | 0.05
1110105024 | 1.25 | 1.3 | L | 8 |  | 0.05
1110105024 | 1.35 | 1.4 | L | 8 |  | 0.05
1110105027 | 0.65 | 0.7 | L | 8 |  | 0.05
1110105027 | 0.75 | 0.8 | L | 8 |  | 0.05
1110105027 | 0.85 | 0.9 | L | 8 |  | 0.05
1110105027 | 0.95 | 1 | L | 8 |  | 0.05
1110105027 | 1.05 | 1.1 | L | 8 |  | 0.05
1110105027 | 1.15 | 1.2 | L | 8 |  | 0.05
1110105027 | 1.25 | 1.3 | L | 8 |  | 0.05
1110105027 | 1.35 | 1.4 | L | 8 |  | 0.05
1110105028 | 0.75 | 0.8 | L | 8 | The inversion for this shot is a bit sketchier, there's definitely a wiggle out in the edge but the inversion might make it bigger than it's supposed to be | 0.05
1110105028 | 0.85 | 0.9 | L | 8 |  | 0.05
1110105028 | 0.95 | 1 | L | 8 |  | 0.05
1110105028 | 1.05 | 1.1 | L | 8 |  | 0.05
1110105028 | 1.15 | 1.2 | L | 8 |  | 0.05
1110105028 | 1.25 | 1.3 | L | 8 |  | 0.05
1110105028 | 1.35 | 1.4 | L | 8 |  | 0.05
1110105028 | 1.45 | 1.5 | L | 8 |  | 0.05
1110105029 | 0.65 | 0.7 | L | 8 | This timeslice is a little iffy, might be in the middle of a reversal | 0.05
1110105029 | 0.75 | 0.8 | L | 8 | There's a pretty clear dip in the line integrated rotation data for this shot, which is why I'd believe qualitatively in shot 1110105028 | 0.05
1110105029 | 0.85 | 0.9 | L | 8 |  | 0.05
1110105029 | 0.95 | 1 | L | 8 |  | 0.05
1110105029 | 1.05 | 1.1 | L | 8 |  | 0.05
1110105029 | 1.15 | 1.2 | L | 8 |  | 0.05
1110105029 | 1.25 | 1.3 | L | 8 |  | 0.05
1110105029 | 1.35 | 1.4 | L | 8 |  | 0.05
1110105029 | 1.45 | 1.5 | L | 8 |  | 0.05
1110105030 | 0.75 | 0.8 | L | 8 |  | 0.05
1110105030 | 0.85 | 0.9 | L | 8 |  | 0.05
1110105030 | 0.95 | 1 | L | 8 |  | 0.05
1110105030 | 1.05 | 1.1 | L | 8 |  | 0.05
1110105030 | 1.15 | 1.2 | L | 8 |  | 0.05
1110105030 | 1.25 | 1.3 | L | 8 |  | 0.05
1110105030 | 1.35 | 1.4 | L | 8 |  | 0.05
1110105030 | 1.45 | 1.5 | L | 8 |  | 0.05
1110105031 | 0.75 | 0.8 | L | 8 |  | 0.05
1110105031 | 0.85 | 0.9 | L | 8 |  | 0.05
1110105031 | 0.95 | 1 | L | 8 |  | 0.05
1110105031 | 1.05 | 1.1 | L | 8 |  | 0.05
1110105031 | 1.25 | 1.3 | L | 8 |  | 0.05
1110105031 | 1.35 | 1.4 | L | 8 |  | 0.05
1110105031 | 1.45 | 1.5 | L | 8 |  | 0.05
1110105032 | 0.85 | 0.9 | L | 8 |  | 0.05
1110105032 | 0.95 | 1 | L | 8 |  | 0.05
1110105032 | 1.05 | 1.1 | L | 8 |  | 0.05
1110105032 | 1.25 | 1.3 | L | 8 |  | 0.05
1110105032 | 1.35 | 1.4 | L | 8 |  | 0.05
1110105032 | 1.45 | 1.5 | L | 8 |  | 0.05
1110105033 | 0.75 | 0.8 | L | 8 |  | 0.05
1110105033 | 1.15 | 1.2 | L | 8 |  | 0.05
1110125004 | 0.75 | 0.8 | L | 8 |  | 0.05
1110125004 | 1.05 | 1.1 | L | 8 |  | 0.05
1110125004 | 1.45 | 1.5 | L | 8 |  | 0.05
1110125009 | 0.75 | 0.8 | L | 8 |  | 0.05
1110125009 | 0.85 | 0.9 | L | 8 |  | 0.05
1110125009 | 0.95 |  | L | 8 |  | 0.05
1110125009 | 1.15 |  | L | 8 |  | 0.05
1110125010 | 0.75 |  | L | 8 |  | 0.05
1110125010 | 0.85 |  | L | 8 |  | 0.05
1110125010 | 0.95 |  | L | 8 |  | 0.05
1110125010 | 1.15 |  | L | 8 |  | 0.05
1110125011 | 0.85 |  | L | 8 |  | 0.05
1110125011 | 1.05 |  | L | 8 |  | 0.05
1110125011 | 1.25 |  | L | 8 |  | 0.05
1110125012 | 0.85 |  | L | 8 |  | 0.05
1110125012 | 1.15 |  | L | 8 |  | 0.05
1110125012 | 1.25 |  | L | 8 |  | 0.05
1110125012 | 1.45 |  | L | 8 |  | 0.05
1110125016 | 1.05 |  | L | 8 |  | 0.05
1110125016 | 1.35 |  | L | 8 |  | 0.05
1110125017 | 1.05 |  | L | 8 |  | 0.05
1110125017 | 1.35 |  | L | 8 |  | 0.05
1110125019 | 1.05 |  | L | 8 |  | 0.05
1110125019 | 1.25 |  | L | 8 |  | 0.05
1110125019 | 1.45 |  | L | 8 | Green up to here, shots below are of more questionable quality for XICS | 0.05
1110204026 | 0.95 |  | L | 8 |  | 0.05
1110204026 | 1.25 |  | L | 8 |  | 0.05
1110204031 | 0.95 |  | L | 8 |  | 0.05
1110204031 | 1.45 |  | L | 8 |  | 0.05
1110329009 | 0.65 |  | L | 8 |  | 0.05
1110329009 | 0.85 |  | L | 8 |  | 0.05
1110329009 | 1.05 |  | L | 8 |  | 0.05
1110329009 | 1.45 |  | L | 8 |  | 0.05
1120207017 | 0.75 |  | L | 8 |  | 0.05
1120207017 | 0.85 |  | L | 8 |  | 0.05
1120207017 | 0.95 |  | L | 8 |  | 0.05
1120207017 | 1.15 |  | L | 8 |  | 0.05
1120207017 | 1.25 |  | L | 8 |  | 0.05
1120207017 | 1.45 |  | L | 8 |  | 0.05
1120216010 | 0.95 |  | L | 8 |  | 0.05
1120216010 | 1.25 |  | L | 8 |  | 0.05
1120216011 | 0.95 |  | L | 8 |  | 0.05
1120216011 | 1.45 |  | L | 8 |  | 0.05
1120216012 | 0.95 |  | L | 8 |  | 0.05
1120216012 | 1.45 |  | L | 8 |  | 0.05
1120216017 | 0.75 |  | L | 8 |  | 0.05
1120216017 | 1.05 |  | L | 8 |  | 0.05
1120216017 | 1.25 |  | L | 8 |  | 0.05
1120216017 | 1.45 |  | L | 8 |  | 0.05
1120216023 | 0.95 |  | L | 8 |  | 0.05
1120517008 | 0.95 |  | L | 8 |  | 0.05
1120517008 | 1.25 |  | L | 8 |  | 0.05
1120615005 | 1.05 |  | L | 8 |  | 0.05
1120615005 | 1.35 |  | L | 8 |  | 0.05
1120615006 | 0.85 |  | L | 8 |  | 0.05
1120615006 | 1.05 |  | L | 8 |  | 0.05
1120615006 | 1.35 |  | L | 8 |  | 0.05
1120615013 | 0.65 |  | L | 8 |  | 0.05
1120615013 | 0.95 |  | L | 8 |  | 0.05
1120615015 | 0.95 |  | L | 8 |  | 0.05
1120615015 | 1.35 |  | L | 8 |  | 0.05
1120626023 | 0.95 |  | L | 8 |  | 0.05
1120626023 | 1.35 |  | L | 8 |  | 0.05
1120626024 | 0.95 |  | L | 8 |  | 0.05
1120626024 | 1.35 |  | L | 8 |  | 0.05
1120626027 | 0.75 |  | L | 8 |  | 0.05
1120626027 | 0.95 |  | L | 8 |  | 0.05
1120626027 | 1.15 |  | L | 8 |  | 0.05
1120626027 | 1.35 |  | L | 8 |  | 0.05
1120718017 | 0.65 |  | L | 8 |  | 0.05
1120718017 | 0.95 |  | L | 8 |  | 0.05
1120718017 | 1.05 |  | L | 8 |  | 0.05
1120718017 | 1.35 |  | L | 8 |  | 0.05
1120210010 | 0.95 |  | L | 8 |  | 0.05
1120210010 | 1.35 |  | L | 8 |  | 0.05
1120210011 | 0.95 |  | L | 8 |  | 0.05
1120210011 | 1.35 |  | L | 8 |  | 0.05
1120210012 | 0.95 |  | L | 8 |  | 0.05
1120210012 | 1.35 |  | L | 8 |  | 0.05

## Rice
Shot | tmin | tmax | Regime | THT | B_T | Tomography | Comments
1160920012 | 0.9 | 1.2 | I | 0 | 4.9 | Y
1160708013 | 0.8 | 1.1 | H | 2 | 7.8 | Y
1160823017 | 0.7 | 1 | I | 0 | 7.8 | N | locked mode calibration is poor; cannot reliably get inverted data
1160826011 | 0.8 | 1.4 | I | 0 | 5.8 | Y | very good
1160902018 | 0.9 | 1.2 | I | 0 | 7.8 | Y | beautiful Ti
1160718021 | 0.9 | 1.2 | H | 0 | 5.4 | Y | some outliers, but should be good
1160718025 | 0.9 | 1.3 | H | 0 | 5.4 | Y | be careful of L-mode - poor signal
1160725023 | 0.8 | 1.3 | H | 0 | 5.2 | Y | argon doesn't really come in until t=0.8 s, signal quality in general is low
1160725027 | 1 | 1.5 | H | 0 | 5.2 | Y | pretty much unusable signal levels in L-mode t<0.8s
1110325019 | 0.8 | 1.2 | H | 0 | 3.5 | Y | messy data, but OK

## Dilution_expts
Shot | slice | Center time | Diluting species
1120000000 | 1 | 0.75 | Ar
1120000000 | 2 | 1.05 | Ar
1120000000 | 3 | 1.35 | Ar
1120000000 | 1 | 0.75 | Ar
1120000000 | 2 | 1.05 | Ar
1120000000 | 3 | 1.25 | Ar
1120000000 | 1 | 0.75 | N
1120000000 | 2 | 1.05 | N
1120000000 | 3 | 1.25 | N
1120000000 | 1 | 1.05 | N